## Feuil1
CC2620 SimpleLink™ ZigBee® RF4CE Wireless MCU / Texas instruments
Active-Mode RX | 5.9 mA
Active-Mode TX at 0 dBm | 6.1 mA
Active-Mode TX at +5 dBm | 9.1 mA
Active-Mode MCU | 61 µA/MHz
Active-Mode MCU | 48.5 CoreMark/mA
Active-Mode Sensor Controller | 8.2 µA/MHz
Standby | 1 µA
Shutdown | 100 nA
Wide Supply Voltage Range
Normal Operation | 1.8 to 3.8 V
External Regulator Mode | 1.7 to 1.95 V
CC2642R-Q1 SimpleLink™ Bluetooth ® 5.1 Low Energy Wireless MCU / Texas instruments
Wide supply voltage range | 1.8 V to 3.63 V
Active mode RX | 6.9 mA
Active mode TX 0 dBm | 7.3 mA
Active mode TX 5 dBm | 9.6 mA
Active mode MCU 48 MHz (CoreMark) | 3.4 mA (71 μA/MHz)
Sensor controller, low-power mode, 2 MHz, running infinite loop | 31.9 μA
Sensor controller, active mode, 24 MHz, running infinite loop | 808.5 μA
Standby | 0.94 µA
Shutdown | 150 nA
Module RF EnOcean 868MHz / Green,Smart,Wireless enocean
power supply | Pre-installed solar cell
Antenna | pre-installed whip or helix antenna
Frequency | 902.875 MHz
Radiated output power | 99 dBµV/m
Data rate / Modulation type | 125 kbps / ASK
Start-up time with empty energy storage | typ. <2,5 min @ 400 lux, 25°C
Transmission indicator | 1x LED
Module dimensions | 43 x 16 x 8 mm
Operating temperature | -20 up to +60 °C
Temperature sensor | Measurement range 0-40 °C, resolution 0.16 K Accuracy typ. ±0.5 K between 17 °C and 27 °C, typ. ±1 K between 0 °C and 40°C
Input Channels | Internal: temperature sensor, LRN button External via 20 pin connector: occupancy button, set point dial, HSM 100
Initial operation time in darkness @25°C | typ. 4 days, if energy storage fully charged wake-up every 100 s, transmission every 1000 s on average
Module RFID Eccel Technology Ltd, 5V / ib technology
Supply Voltage | 4 – 6 volts DC
Operating temperature | -40 deg C to + 85 deg C
AVERAGE current consumption | Less than 150 UA
Active period for RF AND host communication | Up to 20 mS
Peak antenna voltage | 30 volts peak-to-peak
Peak antenna current for short period each polling cycle | 150 mA
Polling Delay | 0 to 8 secondes
Current consumption during Polling delay / SLEEP | Less than 20 UA
Current consumption during RF ON each polling cycle | Less than 20 mA
Maximum data rate | 106k baud
Range | 25-50 mm
Auxiliary output drives | Up to 25mA
Serial Interface | TTL level RS232
Serial Communication Parameters | 9600 baud, 8 data bits, no parity, 1 stop bit protocol with CTS handshake
Module GSM & GPRS Gemalto 1 800MHz / Gemalto
Slots d'extension | 1 800 MHz, 1 900 MHz, 2 100 MHz, 800 MHz, 850 MHz, 900MHz
Interfaces bus supportées | I2C, SPI
Dimensions | 115*86*26 mm
Hauteur | 26 mm
Longueur | 115 mm
Température d'utilisation maximum | +65 °C
Température de fonctionnement minimum | -30 °C
Largeur | 86 mm
Module RF RF Solutions 433,92MHz, 4.5 - 5.5 V / rfsolutions
Supply Voltage | 4.5 to 5.5 V
Receiver Frequency | 433.92 MHZ
Data output voltage: (any data output)
Logic Low | 0.6 V
Logic High
Data output current: (any data output)
Logic Low | 25 mA ; 1 out=8.5mA
Logic High | 10 mA
Turn on Time | 5 mS
3dB Bandwidth | +/- 150 KHZ
R.F Sensitivity (100% AM) | -130 dBm
Level of Emitted Spectrum | -70 dBm
EMC Compliance | Complies to ETS300-339
Module GSM & GPRS Sensormetrix 850MHz / Sensormetrix
Slots d'extension | 850 MHz, 900 MHz, 1 800 MHz, 1 900 MHzMHz
Interfaces bus supportées | RS232
Dimensions | 146 x 67 x 28mm
Hauteur | 28mm
Longueur | 146mm
Température d'utilisation maximum | +125 °C
Température de fonctionnement minimum | -50 °C
Largeur | 67mm
Module RF HopeRF 433MHz, 1.8 - 3.6 V / HopeRF
Slots d'extension | 433 MHZ
Technique de modulation | FSK, OOK
Taux de donnée RF maximum | 150 kbit/s
Puissance de sortie maximum | +10 dBm
Sensibilité du récepteur | -110 dBm
Interfaces bus supportées | SPI
Tension d'alimentation | 1.8 - 3.6 V
Dimensions | 19.7 x 16 x 1mm
Hauteur | 1.9mm
Longueur | 19.7mm
Température d'utilisation maximum | +70 °C
Température de fonctionnement minimum | -20 °C
Largeur | 16mm
Module RF Digi International 863, 870MHz, 2.7 - 3.6 V / Digi International
Slots d'extension | 863-870 MHZ
Taux de donnée RF maximum | 80kbit/s
Puissance de sortie maximum | 25 mW
Sensibilité du récepteur | -101 dBm
Tension d'alimentation | 2.7 - 3.6 V
Dimensions | 33.8 x 22.1 x 3mm
Hauteur | 3mm
Longueur | 33.8mm
Température d'utilisation maximum | +85 °C
Température de fonctionnement minimum | -40 °C
Largeur | 22.1mm

## Feuil2
Module Bluetooth 2.1 + EDR classe 2 RN-42, profil SPP
Module Bluetooth 4.1, 4.2 Silicon Labs 8dBm
Module Bluetooth 4 Panasonic 0dBm
Module Bluetooth Schneider Electric
Module Bluetooth 4.1 Cypress Semiconductor 3dBm
Module Bluetooth 4 Laird Connectivity 7dBm
Module Bluetooth 4.1 STMicroelectronics 4dBm
Module ZigBee Digi International XB8-DMUS-002 +12dBm -106dBm GPIO, SPI, UART, USB Pan, RS232, RS485 1.33 x 22 x
Module ZigBee Silicon Labs MGM111A256V2
CC2620 SimpleLink™ ZigBee® RF4CE Wireless MCU

## Feuil4
Module | 1 | 2 | 3 | 4 | 5 | 6 | 7 | 8 | 9 | 10
type de protocole | Bluetooth | Bluetooth | Bluetooth | Bluetooth | Bluetooth | Bluetooth | Bluetooth | Xbee | ZigBee | IEEE 802.15.4
Puissance de sortie maximum | 4dBm | 8dBm | 0dBm | 6dBm | 3 dBm | 7dBm | 4dBm | +12dBm | +10dBm
Sensibilité du récepteur | -80dBm | -91 dBm | -96dBm | -92dBm | -87dBm | -89dBm | -88dBm | -106dBm | -99 dBm | +5 dBm
Interfaces bus supportées | SPI, UART | I2C, SPI, UART | USART | UART | I2C, SPI, UART | GPIO, I2S, PCM, USB | SPI | GPIO, SPI, UART, USB | GPIO, SPI, UART, USB
Interfaces E/S supportées | USB | Série | USB |  | Série | Série | IRQ, RESET, SPI | Pan, RS232, RS485
Tension d'alimentation | +3,0 V à +3,6 V | +2,4 à +3,8 V | +2 à +3,6 V |  | +1,8 V à +5,5 V | 1.8 V to 3.6 V | 1,7 à 3,6 V | 2.7 à 3.6 V | 1.85 à 3.8 V | 1.8 to 3.8 V
Dimensions | 13.4 x 25.8 x 2 mm | 15 x 13 x 2.2 mm | 14.5 x 8.2 x 3 mm |  | 10 x 10 x 1.8 mm | 13 x 8.5 x 1.6 mm | 13.5*11.5*2 mm | 1.33 x 22 x 0.08pouce | 12,9*15*2,2 mm
Hauteur | 2 mm | 2.2 mm | 3 mm |  | 1.8 mm | 1.6 mm | 2 mm | 2.03mm | 2.2 mm
Longueur | 25.8 mm | 15 mm | 14.5 mm |  | 10 mm | 13 mm | 13.5 mm | 22mm | 12.9 mm
Température d'utilisation max | +85 °C | +85 °C | +85 °C | -40 à +85 °C | +85 °C | + 85 C | +85 °C | +85 °C | +85 °C | +85 °C
Température de fonctionnement min | -40 °C | -40 °C | -40 °C |  | -40 °C | - 30 C | -40 °C | -40 °C | -40 °C | -40 °C
Largeur | 13.4 mm | 13 mm | 8.2 mm |  | 10 mm | 8.5 mm | 11.5 mm | 33.78mm | 15 mm
Constructeur | Microchip | Silicon Labs | Panasonic | Schneider Electric | Cypress Semiconductor | Laird Connectivity | STMicroelectronics | Digi International | Silicon Labs | Texas instruments
liens | RN42-I/RM630 ¦ Module Bluetooth 2.1 Microchip ¦ RS Components (rs-online.com) | BGM111A256V1 ¦ Module Bluetooth 4.1, 4.2 Silicon Labs 8dBm ¦ RS Components (rs-online.com) | PAN1721-BR ¦ Module Bluetooth 4.0 Panasonic 0dBm ¦ RS Components (rs-online.com) | SR2BTC01 - Zelio Logic - interface Bluetooth - pour relais intelligent - Professionnels ¦ Schneider Electric France (se.com) | CYBLE-222005-00 ¦ Module Bluetooth 4.1 Cypress Semiconductor 3dBm ¦ RS Components (rs-online.com) | BT830-SA-01 Laird Connectivity ¦ Mouser France | Very low power network processor module for Bluetooth® low energy v4.1 (rs-online.com) | Module ZigBee Digi International XB8-DMUS-002 +12dBm -106dBm GPIO, SPI, UART, USB Pan, RS232, RS485 1.33 x 22 x ¦ RS Components (rs-online.com) | Module ZigBee Silicon Labs MGM111A256V2 ¦ RS Components (rs-online.com) | Fiche technique du CC2620, informations sur le produit et ¦ d’assistance TI.com
fréquence RF | 2,480 GHz | 2,4 GHz | 26 MHz |  | 2 482 MHz | 2.48 GHz | 2480 MHz | 870 MHz | 2 483 MHz | 2,4 GHz
Portée | 10 m | 200 m |  | 10 m |  |  |  | 4 km
Vitesse de transmission |  | 100 kb/s |  |  | 1 Mbit/s | 3 Mb/s |  | 80 kb/s | 250 kb/s
Vitesse de transmission SPP | 300 Kbs/s
Vitesse de transmission HCI | 3 Mbits/s
Communication de l'hôte | UART série avec contrôle de flux CTS/RTS | UART série avec contrôle de flux CTS/RTS | USB (PAN1720), I2C (PAN1721) | UART | UART | UART |  | UART, SPI série | UART/SPI | UART/I2C
Communication série |  | deux SPI et deux I²C |  |  | I²C, SPI
Sensibillité à l'humidité |  |  |  |  | Oui | Oui

## Feuil3
Tensiomètre connecté
synchronisation | Wifi / Bluetooth
Dimension | 50 x 65 x 155 mm
Norme | ANSI/AAMI/ISO 81060-2:2013
Pèse personne connecté
Plage de mesure : | 5 à 180 kg
Dimensions | 320 x 320 x 22 mm
Piles pour le pèse-personne | 3 x 1,5V type AAA
Piles pour l 'unité de contrôle | 2 piles boutons de 3V type CR2032
Thermomètre infrarouge sans contact
Synchronisation | Wifi / Bluetooth
L'oxymètre connecté
Synchronisation | Bluetooth
Système d’affichage | LED
Taille | 62mm x 33mm x 28mm
Poids | 42 g
Alimentation | batterie, 3.7V Li-ion, 300mAh
Plage de mesure SpO2 | 70-99%
Plage de mesure du pouls | 30-250bpm
Précision SpO2 | 70 - 99%, ± 2% ; <70%
Précision de la fréquence du pouls | ± 2bpm
Température de fonctionnement | 5 - 40°C
Humidité | 80%RH
Température de stockage | -20 - 55°C
Humidité de stockage | <95%RH